## Cover
Government of Maharashtra
Water Resources Department
Konkan Region, Mumbai
{{Circle}}, {{District}}
| {{EE_1}}, |  | {{EE_2}}
Name of Work -
Preparing Emergency Action Plan of {{Scheme}} {{Type}} and Survey for Computation and defining the Red Line and Blue Line for {{River_Name}} Tal. {{Taluka}}, Dist. {{District}} |  |  |  | Preparing Emergency Action Plan of Jambhe M.I. Project and Survey for Computation and defining the Red Line and Blue Line for Local Nala at Jambhe, Tal. Shahpur, Dist. Thane
ESTIMATE
|  | {{SDE_1}}, | {{SDE_2}}

## Face Sheet
ESTIMATE
Division | : | {{EE_1}},{{EE_2}}
Sanctioned Estimate No. | : | Vide | for
Capital Head | : | State
Main Head | :
Sub Head | :
Other Head | :
Service Head | :
Divisional Head | :
Estimate Prepared in the Office of the Executive Engineer, {{EE_1}},{{EE_2}}For the Probable expenses to be incurred for Preparing Emergency Action Plan of {{Scheme}} {{Type}} and Survey for Computation and defining the Red Line and Blue Line for {{River_Name}} Tal. {{Taluka}}, Dist. {{District}}
Estimate Prepared in the Office of the Executive Engineer, |  |  |  | {{EE_1}},{{EE_2}}
For the Probable expenses to be incurred for
Preparing Emergency Action Plan of {{Scheme}} {{Type}} and Survey for Computation and defining the Red Line and Blue Line for {{River_Name}} Tal. {{Taluka}}, Dist. {{District}}
Estimated cost Rs. |  |  |  |  | #VALUE!
Administratively approved vide No. ----------------------------------- Dated
Technically Sanctioned vide No. ----------------------------------- Dated
Estimate Prepared By Shri
Estimate Checked By Shri
General Description

## Recapitulation Sheet
Name of Work - |  | Preparing Emergency Action Plan of {{Scheme}} {{Type}} and Survey for Computation and defining the Red Line and Blue Line for {{River_Name}} Tal. {{Taluka}}, Dist. {{District}}
Recapulation Sheet
| Sr. No. | Sub-Estimate | Amount in Rs.
Preparing Emergency Action Plan of {{Scheme}} {{Type}} and Survey for Computation and defining the Red Line and Blue Line for {{River_Name}} Tal. {{Taluka}}, Dist. {{District}}
| 1 | {{Scheme}} {{Type}} | #VALUE!
| A | Total Work Cost | #VALUE!
| B | Add 1% Insurance | #VALUE!
|  | Total | #VALUE!
| C | Add 18 % GST Charges | #VALUE!
|  | Total | #VALUE!
|  | Grand Total | #VALUE!
Prepared by,
A.D.Dubla (J.E).
Junior Engineer |  | Sub Divisional Engineer | Executive Engineer
|  | {{SDE_1}}, | {{EE_1}},
|  | {{SDE_2}} | {{EE_2}}
Checked by,

## AB-Jambhe
| Name : | {{Scheme}} {{Type}}
Name of Work - |  | Preparing Emergency Action Plan of {{Scheme}} {{Type}} and Survey for Computation and defining the Red Line and Blue Line for {{River_Name}} , Tal. {{Taluka}}, Dist. {{District}}
Abstarct
| Qty. | Item | Rate | Unit | Amount
Item No.1 :-
| #VALUE! | Cleaning cutting thorny shrubs bushes, grass as directed with 15m lead and lift up to 1.5m. | 4.85 | Sq.m | #VALUE!
Rate Analysis No.1
Item No.2 :-
| 0 | Fixing control points by Differential Global Position System (DGPS) instrument at every One Km. along the both side of river including collection of necessary flood data etc. complete including labour welfare cess, service tax, labour insurance and all applicable taxes etc. complete as directed vide Technical circular of MERI Nashik No.DSO/PB-4/1582 dated 16/11/2015. | 1703.7 | Km | 0
Rate Analysis No.2
Item No.3 :-
| #VALUE! | Traverse Survey along river with cross section at 100 m .c/c along river .The levels on cross section shall be at every 30 m c/c beyond past locally observed flood line, using Differential Global Position System (DGPS) instrument including labor, transportation, using sounding by boat in river water in wet condition and transfer of entire data to computer system in different geo referential layers/ themes using features of standard plotting software computable with design software package including contour plotting at required interval and at a scale and following deliverables etc. all complete as directed vide Technical circular of MERI Nashik No.DSO/PB-4/1582 dated 16/11/2015. | 688.65 | Ha. | #VALUE!
Rate Analysis No.3
Item No.4 :-
| #VALUE! | Delivering Contour map of 0.50 m. contour interval by using standard software & superimposing it on village map with scale1:5000 showing Prohibited line( Blue line) & Restricted line (Red line) along with mapping of structures & other details etc all complete as directed vide Technical circular of MERI Nashik No.DSO/PB-4/1582 dated 16/11/2015. | 65.45 | Ha. | #VALUE!
Rate Analysis No.4
Item No.5 :-
| 2 | Providing computerised detailed cross section drawings in two copies at 100 m interval with actual profile of river (levels at every 30m. distance along cross section) on A-3 size paper with scale 1cm = 15m or 1cm = 30m which is suitable as per site condition showing 25 year return flood line (Blue line) and 100 years return flood line (Red line) computed by software analysis and submission in the form of soft and hard copy as directed by Engineer in charge. So as to use the data of above Item No.BRL01 to BRL03 by HEC-RAS Software. including submission of check print and getting approval of Engineer in charge etc all complete as directed vide Technical circular of MERI Nashik No.DSO/PB-4/1582 dated 16/11/2015. | 366.6 | Cross Section | 733.2
Rate Analysis No.5
Item No.6 :-
| 0 | Computation of Blue line ( 25 Year return flood line ) and red line ( 100 year return flood line ) by using HEC-RAS software including estimation of flood getting approval of competent authority for the same giving all the precise necessary input details into the software, viz. cross sectional and longitudinal features of the stream, flow obstructions etc. including site validation & recalculation to the satisfaction of Engineer In charge etc all complete as directed vide Technical circular of MERI Nashik No.DSO/PB-4/1582 dated 16/11/2015. | 3191.1 | Km. | 0
Rate Analysis No.6
Item No.7 :-
| 0 | Providing computerised detailed river alignment with contours on A-1 size paper with scale 1 cm equal to 15 m or 30m whichever is suitable as per site condition. (one sheet for one Km. length of river) with contour at 0.50 m. interval including marking 25 years return flood level (Blue line) & 100 years return flood level (Red line) line & showing locations of bridges, KT Weirs & other permanent structures on each drawing along and across the river as directed by Engineer in Charge, including providing one color check print & six hard copies(color print) with one soft copy etc. all complete as directed vide Technical circular of MERI Nashik No.DSO/PB-4/1582 dated 16/11/2015. | 2005.45 | Sheet | 0
Rate Analysis No.7
Item No.8 :-
| 2 | Marking of 25 years flood level ( blue line) & 100 years flood level ( Red line) on permanent structures like Bridges, Temples & other permanent structures along & across river including painting, lettering at every not less than 100 m. interval & not more than 500 m. on both the banks of river, after the final approval of flood level. as directed by engineer in charge etc. all complete as directed vide Technical circular of MERI Nashik No.DSO/PB-4/1582 dated 16/11/2015. | 701.1 | No. | 1402.2
Rate Analysis No.8
Item No.9 :-
| #VALUE! | Conducting Bathymetric Survey along the river/canal/stream using Echo Sounder and Differential GPS/RTK for depth measurement and position fixing, including mobilization of survey boat with operator, equipment calibration, data acquisition, processing, preparation of longitudinal and cross-sections, contour maps, and submission of reports complete as directed. | 400000 | Sq.km | #VALUE!
Rate Analysis No.9
Item No.10 :-
| #VALUE! | To carry out Aerial LIDAR and Aerial Imagery survey with Aircraft/ Helicopter using Aerial LIDAR scanner integrated with Aerial Camera of not less than 100 MP resolution including establishment of ground control points at 2km grid using survey grade dual frequency DGPS-PPK system and post processing the data. The aerial LIDAR data should satisfy point density of 10 points per sq.m, fundamental horizontal accuracy of 15 cm, fundamental vertical accuracy of 15 cm and ground sampling distance (GSD) of 10 cm.1. Geotagged images in JPG format with GSD < 5 cm2. GCP values in .CSV format. 3. 3D point cloud cover in .las format4. Digital surface model (DSM) and Digital Elevation Model (DEM) in .tiff format. with 5 cm resolution which gives capability to capture detailed features And all the allied data required as directed by Engineer-in-charge as per the specifications etc. complete. | 48600 | Sq.km | #VALUE! | 400
Rate Analysis No.10
Item No.11 :-
| 1 | Preparation of Emergency Action Plan which includes | {{Rate}} | Job | #VALUE!
i) Collection of DEM for the probable inundation area from reliable sources and conducting Dam break analysis
ii) Collecting required Data from I.M.D. and Revenue including necessary fees
iii) Preparation of inundation mapping as per CWC guidelines with HecRas or similar software with planning of escape routes for all important inundation places.
iv) Preparing detailed EAP report as per templates given in guidelines of CWC manual.
v) Submission of Two copy of preliminary EAP report for checking and Approval of competent authority.
vi) After approval to the preliminary EAP report and after incorporating necessary corrections and suggestions as per the approval copy, ten copies of Final report with a soft copy shall be prepared and submitted to the Engineer in charge.
Rate Analysis No.11
|  | Total |  | Rs. | #VALUE!
Prepared by
| Junior Engineer | Sub Divisional Engineer | Executive Engineer
|  | {{SDE_1}}, | {{EE_1}},
|  | {{SDE_2}} | {{EE_2}}

## M-Jambhe
Name of Work - | Preparing Emergency Action Plan of {{Scheme}} {{Type}} and Survey for Computation and defining the Red Line and Blue Line for {{River_Name}} , Tal. {{Taluka}}, Dist. {{District}}
Measurement Sheet | [9 empty] | Length of The River | 15 | Km
Item No.1 :- | Cleaning cutting thorny shrubs bushes, grass as directed with 15m lead and lift up to 1.5m. | [8 empty] | Width of Survey | 350 | m
| Total Length of River from D/s of Dam to {{Confluence}}Confluence |  |  |  |  | = | {{Length}} | Km |  | Width of River | 25 | m
[10 empty] | Area of Submergence | 1.032 | m
|  | Total Length |  |  |  |  | 0 | Km |  | River Length for bathyematric | 12 | m
| Width one side of river |  |  |  |  | = | {{One_Side}} | m
| For Both Side of river |  |  |  |  | = | #VALUE! | m
| Total area of Grid survey |  |  |  |  | = | #VALUE! | Sq.m
| Area of cleaning ( 1.0% of Total Area ) = | [6 empty] | #VALUE! | Sqm.
Item No.2 :- | Fixing control points by Differential Global Position System (DGPS) instrument at every One Km. along the both side of river including collection of necessary flood data etc. complete including labour welfare cess, service tax, labour insurance and all applicable taxes etc. complete as directed vide Technical circular of MERI Nashik No.DSO/PB-4/1582 dated 16/11/2015.
| Total Length of River |  |  |  |  | = | {{Length}} | Km
|  | Total Length |  |  |  |  | 0 | Km
|  | No. of points Say | = | 0 | say~ | 0 | x 2 = | 0 | Km
Item No.3 :- | Traverse Survey along river with cross section at 100 m .c/c along river .The levels on cross section shall be at every 30 m c/c beyond past locally observed flood line, using Differential Global Position System (DGPS) instrument including labor, transportation, using sounding by boat in river water in wet condition and transfer of entire data to computer system in different geo referential layers/ themes using features of standard plotting software computable with design software package including contour plotting at required interval and at a scale and following deliverables etc. all complete as directed vide Technical circular of MERI Nashik No.DSO/PB-4/1582 dated 16/11/2015.
| Total Length River & Nala = |  |  |  |  | = | {{Length}} | Km
|  | Total Length |  |  |  |  | 0 | Km
| Width of strip for Grid Survey along River |  |  |  |  | = | #VALUE! | Km
| {{Strip_Width}} | m on either side
| Grid survey |  |  | 0 | x | #VALUE! | = | #VALUE!
10000
| Hence, | Total Grid/Contour survey = | [5 empty] | #VALUE! | Ha.
Item No.4 :- | Delivering Contour map of 0.50 m. contour interval by using standard software & superimposing it on village map with scale1:5000 showing Prohibited line( Blue line) & Restricted line (Red line) along with mapping of structures & other details etc all complete as directed vide Technical circular of MERI Nashik No.DSO/PB-4/1582 dated 16/11/2015.
|  | Total Area as per Item No.3 |  |  |  | = |  | #VALUE! | Ha.
Item No.5 :- | Providing computerised detailed cross section drawings in two copies at 100 m interval with actual profile of river (levels at every 30m. distance along cross section) on A-3 size paper with scale 1cm = 15m or 1cm = 30m which is suitable as per site condition showing 25 year return flood line (Blue line) and 100 years return flood line (Red line) computed by software analysis and submission in the form of soft and hard copy as directed by Engineer in charge. So as to use the data of above Item No.BRL01 to BRL03 by HEC-RAS Software. including submission of check print and getting approval of Engineer in charge etc all complete as directed vide Technical circular of MERI Nashik No.DSO/PB-4/1582 dated 16/11/2015.
| Total Length River |  |  |  |  | = | {{Length}} | Km
|  | Total Length |  |  |  |  | 0 | Km
Each cross section at 100 m interval
| No. of cross sections = |  |  | 1 | No.s
| No. of cross sections for two sets = |  |  | 2 | No.s
| Hence, | No. of sheets | [5 empty] | 2 | C/s
Item No.6 :- | Computation of Blue line ( 25 Year return flood line ) and red line ( 100 year return flood line ) by using HEC-RAS software including estimation of flood getting approval of competent authority for the same giving all the precise necessary input details into the software, viz. cross sectional and longitudinal features of the stream, flow obstructions etc. including site validation & recalculation to the satisfaction of Engineer In charge etc all complete as directed vide Technical circular of MERI Nashik No.DSO/PB-4/1582 dated 16/11/2015.
| Total Qty as Item. No.2 above = | [6 empty] | 0 | Km
Item No.7 :- | Providing computerised detailed river alignment with contours on A-1 size paper with scale 1 cm equal to 15 m or 30m whichever is suitable as per site condition. (one sheet for one Km. length of river) with contour at 0.50 m. interval including marking 25 years return flood level (Blue line) & 100 years return flood level (Red line) line & showing locations of bridges, KT Weirs & other permanent structures on each drawing along and across the river as directed by Engineer in Charge, including providing one color check print & six hard copies(color print) with one soft copy etc. all complete as directed vide Technical circular of MERI Nashik No.DSO/PB-4/1582 dated 16/11/2015.
One sheet for one Km. length of river
|  |  |  | 0 | = | 0 | Says | 0 | Sheets
1
Item No.8 :- | Marking of 25 years flood level ( blue line) & 100 years flood level ( Red line) on permanent structures like Bridges, Temples & other permanent structures along & across river including painting, lettering at every not less than 100 m. interval & not more than 500 m. on both the banks of river, after the final approval of flood level. as directed by engineer in charge etc. all complete as directed vide Technical circular of MERI Nashik No.DSO/PB-4/1582 dated 16/11/2015.
| Total Length River |  |  |  |  | = | {{Length}} | Km
|  | Total Length |  |  |  |  | 0 | Km
Marking at 500 m interval
| No. of markings = |  |  | 1 | No.s
| No. of Markings for both sides = |  |  | 2 | No.s
| Hence, | No. of markings | [5 empty] | 2 | No.
Item No.9 :- | Conducting Bathymetric Survey along the river/canal/stream using Echo Sounder and Differential GPS/RTK for depth measurement and position fixing, including mobilization of survey boat with operator, equipment calibration, data acquisition, processing, preparation of longitudinal and cross-sections, contour maps, and submission of reports complete as directed.
| Total Length River |  |  |  |  | = | {{B_Length}} | Km
|  | Total Length |  |  |  |  | 0 | Km
| Width of River |  |  |  |  | = | {{Width}} | m
[6 empty] | = | #VALUE! | Km
| River Area For Bathyetric survey |  |  |  |  | = | #VALUE! | Sq.km
| For Dam Submergence area |  |  |  |  | = | {{Submergence}} | Sq.km
[7 empty] | #VALUE! | Sq.km
[6 empty] | Total Qty = |  | #VALUE! | Sq.km
Item No.10 :- | To carry out Aerial LIDAR and Aerial Imagery survey with Aircraft/ Helicopter using Aerial LIDAR scanner integrated with Aerial Camera of not less than 100 MP resolution including establishment of ground control points at 2km grid using survey grade dual frequency DGPS-PPK system and post processing the data. The aerial LIDAR data should satisfy point density of 10 points per sq.m, fundamental horizontal accuracy of 15 cm, fundamental vertical accuracy of 15 cm and ground sampling distance (GSD) of 10 cm.1. Geotagged images in JPG format with GSD < 5 cm2. GCP values in .CSV format. 3. 3D point cloud cover in .las format4. Digital surface model (DSM) and Digital Elevation Model (DEM) in .tiff format. with 5 cm resolution which gives capability to capture detailed features And all the allied data required as directed by Engineer-in-charge as per the specifications etc. complete.
| Total Length River & Nala = |  |  |  |  | = | {{Length}} | Km
|  | Total Length |  |  |  |  | 0 | Km
| Width of strip for Grid Survey along River |  |  |  |  | = | #VALUE! | Km
| {{Strip_Width}} | m on either side
| Grid survey |  |  | 0 | x | #VALUE! | = | #VALUE!
|  |  |  | 10000 | x | 100
Deduct for River Bathyematric Survey Area
|  |  |  | #VALUE! | - | #VALUE! | = | #VALUE!
| Hence, | Total Grid/Contour survey = | [5 empty] | #VALUE! | Sqkm.
Prepared by
Junior Engineer |  | Sub Divisional Engineer |  |  |  |  | Executive Engineer
|  | {{SDE_1}}, |  |  |  |  | {{EE_1}},
|  | {{SDE_2}} |  |  |  |  | {{EE_2}}

## RA
Name of Work :- | Preparing Emergency Action Plan of {{Scheme}} {{Type}} and Survey for Computation and defining the Red Line and Blue Line for {{River_Name}} , Tal. {{Taluka}}, Dist. {{District}}
Rate Analysis
Item No.1 :- | Cleaning cutting thorny shrubs bushes, grass as directed with 15m lead and lift up to 1.5m.
Basic Rate as per
| CSR 2023-24, Pg. No. 64 / I. No.-MR-4 |  |  | Rs. | 4.35 | /Sqm.
| Add 10 % for Triabal area |  |  | Rs. | 0.44 | /Sqm.
|  |  | Total | Rs. | 4.79 | /Sqm.
| Add 1% for Labour Welfare Cess |  |  | Rs. | 0.04 | /Sqm.
|  |  | Grand total | Rs. | 4.83 | /Sqm.
|  |  | Say | Rs. | 4.85 | /Sqm.
Prepared by
Junior Engineer |  | Sub Divisional Engineer |  |  | Executive Engineer
|  | {{SDE_1}}, |  |  | {{EE_1}},
|  | {{SDE_2}} |  |  | {{EE_2}}
Checked by
Item No.2 :- | Fixing control points by Differential Global Position System (DGPS) instrument at every One Km. along the both side of river including collection of necessary flood data etc. complete including labour welfare cess, service tax, labour insurance and all applicable taxes etc. complete as directed vide Technical circular of MERI Nashik No.DSO/PB-4/1582 dated 16/11/2015.
Basic Rate as per
| CSR 2023-24, Pg. No.59 / I. No.-BRL-01 |  |  | Rs. | 1534.85 | /km.
| Add 10 % for Triabal area |  |  | Rs. | 153.49 | /km.
|  |  | Total | Rs. | 1688.34 | /km.
| Add 1% for Labour Welfare Cess |  |  | Rs. | 15.3485 | /km.
|  |  | Grand total | Rs. | 1703.6885 | /km.
|  |  | Say | Rs. | 1703.7 | /km.
Prepared by
Junior Engineer |  | Sub Divisional Engineer |  |  | Executive Engineer
|  | {{SDE_1}}, |  |  | {{EE_1}},
|  | {{SDE_2}} |  |  | {{EE_2}}
Checked by
Item No.3 :- | Traverse Survey along river with cross section at 100 m .c/c along river .The levels on cross section shall be at every 30 m c/c beyond past locally observed flood line, using Differential Global Position System (DGPS) instrument including labor, transportation, using sounding by boat in river water in wet condition and transfer of entire data to computer system in different geo referential layers/ themes using features of standard plotting software computable with design software package including contour plotting at required interval and at a scale and following deliverables etc. all complete as directed vide Technical circular of MERI Nashik No.DSO/PB-4/1582 dated 16/11/2015.
A) Dry
Basic Rate
| CSR 2023-24, Pg. No.59 / I. No.-BRL-02 a |  |  | Rs. | 620.4 | /Ha.
| Add 10 % for Triabal area |  |  | Rs. | 62.04 | /Ha.
|  |  | Total | Rs. | 682.44 | /Ha.
| Add 1% for Labour Welfare Cess |  |  | Rs. | 6.2 | /Ha.
|  |  | Grand total | Rs. | 688.64 | /Ha.
|  |  | Say | Rs. | 688.65 | /Ha.
Prepared by
Junior Engineer |  | Sub Divisional Engineer |  |  | Executive Engineer
|  | {{SDE_1}}, |  |  | {{EE_1}},
|  | {{SDE_2}} |  |  | {{EE_2}}
Checked by
Item No.4 :- | Delivering Contour map of 0.50 m. contour interval by using standard software & superimposing it on village map with scale1:5000 showing Prohibited line( Blue line) & Restricted line (Red line) along with mapping of structures & other details etc all complete as directed vide Technical circular of MERI Nashik No.DSO/PB-4/1582 dated 16/11/2015.
Basic Rate as per
| CSR 2023-24, Pg. No.59 / I. No.-BRL-03 |  |  | Rs. | 58.95 | /Ha.
| Add 10 % for Triabal area |  |  | Rs. | 5.9 | /Ha.
|  |  | Total | Rs. | 64.85 | /Ha.
| Add 1% for Labour Welfare Cess |  |  | Rs. | 0.59 | /Ha.
|  |  | Grand total | Rs. | 65.44 | /Ha.
|  |  | Say | Rs. | 65.45 | /Ha.
Prepared by
Junior Engineer |  | Sub Divisional Engineer |  |  | Executive Engineer
|  | {{SDE_1}}, |  |  | {{EE_1}},
|  | {{SDE_2}} |  |  | {{EE_2}}
Checked by
Item No.5 :- | Providing computerised detailed cross section drawings in two copies at 100 m interval with actual profile of river (levels at every 30m. distance along cross section) on A-3 size paper with scale 1cm = 15m or 1cm = 30m which is suitable as per site condition showing 25 year return flood line (Blue line) and 100 years return flood line (Red line) computed by software analysis and submission in the form of soft and hard copy as directed by Engineer in charge. So as to use the data of above Item No.BRL01 to BRL03 by HEC-RAS Software. including submission of check print and getting approval of Engineer in charge etc all complete as directed vide Technical circular of MERI Nashik No.DSO/PB-4/1582 dated 16/11/2015.
Basic Rate as per
| CSR 2023-24, Pg. No. 60 / I. No.-BRL-04 |  |  | Rs. | 330.25 | /cross section
| Add 10 % for Triabal area |  |  | Rs. | 33.03 | /cross section
|  |  | Total | Rs. | 363.28 | /cross section
| Add 1% for Labour Welfare Cess |  |  | Rs. | 3.3 | /cross section
|  |  | Grand total | Rs. | 366.58 | /cross section
|  |  | Say | Rs. | 366.6 | /cross section
Prepared by
Junior Engineer |  | Sub Divisional Engineer |  |  | Executive Engineer
|  | {{SDE_1}}, |  |  | {{EE_1}},
|  | {{SDE_2}} |  |  | {{EE_2}}
Checked by
Item No.6 :- | Computation of Blue line ( 25 Year return flood line ) and red line ( 100 year return flood line ) by using HEC-RAS software including estimation of flood getting approval of competent authority for the same giving all the precise necessary input details into the software, viz. cross sectional and longitudinal features of the stream, flow obstructions etc. including site validation & recalculation to the satisfaction of Engineer In charge etc all complete as directed vide Technical circular of MERI Nashik No.DSO/PB-4/1582 dated 16/11/2015.
Basic Rate as per
| CSR 2023-24, Pg. No. 60 / I. No.-BRL-05 |  |  | Rs. | 2874.85 | /Km
| Add 10 % for Triabal area |  |  | Rs. | 287.49 | /Km
|  |  | Total | Rs. | 3162.34 | /Km
| Add 1% for Labour Welfare Cess |  |  | Rs. | 28.75 | /Km
|  |  | Grand total | Rs. | 3191.09 | /Km
|  |  | Say | Rs. | 3191.1 | /Km
Prepared by
Junior Engineer |  | Sub Divisional Engineer |  |  | Executive Engineer
|  | {{SDE_1}}, |  |  | {{EE_1}},
|  | {{SDE_2}} |  |  | {{EE_2}}
Checked by
Item No.7: | Providing computerised detailed river alignment with contours on A-1 size paper with scale 1 cm equal to 15 m or 30m whichever is suitable as per site condition. (one sheet for one Km. length of river) with contour at 0.50 m. interval including marking 25 years return flood level (Blue line) & 100 years return flood level (Red line) line & showing locations of bridges, KT Weirs & other permanent structures on each drawing along and across the river as directed by Engineer in Charge, including providing one color check print & six hard copies(color print) with one soft copy etc. all complete as directed vide Technical circular of MERI Nashik No.DSO/PB-4/1582 dated 16/11/2015.
Basic Rate
| CSR 2023-24, Pg. No. 60 / I. No.-BRL-06 |  |  | Rs. | 1806.7 | /sheet
| Add 10 % for Triabal area |  |  | Rs. | 180.67 | /sheet
|  |  | Total | Rs. | 1987.37 | /sheet
| Add 1% for Labour Welfare Cess |  |  | Rs. | 18.07 | /sheet
|  |  | Grand total | Rs. | 2005.44 | /sheet
|  |  | Say | Rs. | 2005.45 | /sheet
Prepared by
Junior Engineer |  | Sub Divisional Engineer |  |  | Executive Engineer
|  | {{SDE_1}}, |  |  | {{EE_1}},
|  | {{SDE_2}} |  |  | {{EE_2}}
Checked by
Item No.8 :- | Marking of 25 years flood level ( blue line) & 100 years flood level ( Red line) on permanent structures like Bridges, Temples & other permanent structures along & across river including painting, lettering at every not less than 100 m. interval & not more than 500 m. on both the banks of river, after the final approval of flood level. as directed by engineer in charge etc. all complete as directed vide Technical circular of MERI Nashik No.DSO/PB-4/1582 dated 16/11/2015.
Basic Rate as per
| CSR 2023-24, Pg. No. 61 / I. No.-BRL-07 |  |  | Rs. | 631.6 | /No.
| Add 10 % for Triabal area |  |  | Rs. | 63.16 | /No.
|  |  | Total | Rs. | 694.76 | /No.
Add 1% for Labour Welfare Cess
| as per General Note CSR Pg.1 |  |  | Rs. | 6.32 | /No.
|  |  | Grand total | Rs. | 701.08 | /No.
|  |  | Say | Rs. | 701.1 | /No.
Prepared by
Junior Engineer |  | Sub Divisional Engineer |  |  | Executive Engineer
|  | {{SDE_1}}, |  |  | {{EE_1}},
|  | {{SDE_2}} |  |  | {{EE_2}}
Checked by
Item No.9 :- | Conducting Bathymetric Survey along the river/canal/stream using Echo Sounder and Differential GPS/RTK for depth measurement and position fixing, including mobilization of survey boat with operator, equipment calibration, data acquisition, processing, preparation of longitudinal and cross-sections, contour maps, and submission of reports complete as directed.
Rate Approved as per
[5 empty] | 400000 | Sqkm.
|  |  | Say | Rs. | 400000 | Sqkm.
Prepared by
Junior Engineer |  | Sub Divisional Engineer |  |  | Executive Engineer
|  | {{SDE_1}}, |  |  | {{EE_1}},
|  | {{SDE_2}} |  |  | {{EE_2}}
Checked by
Item No.10 :- | To carry out Aerial LIDAR and Aerial Imagery survey with Aircraft/ Helicopter using Aerial LIDAR scanner integrated with Aerial Camera of not less than 100 MP resolution including establishment of ground control points at 2km grid using survey grade dual frequency DGPS-PPK system and post processing the data. The aerial LIDAR data should satisfy point density of 10 points per sq.m, fundamental horizontal accuracy of 15 cm, fundamental vertical accuracy of 15 cm and ground sampling distance (GSD) of 10 cm.1. Geotagged images in JPG format with GSD < 5 cm2. GCP values in .CSV format. 3. 3D point cloud cover in .las format4. Digital surface model (DSM) and Digital Elevation Model (DEM) in .tiff format. with 5 cm resolution which gives capability to capture detailed features And all the allied data required as directed by Engineer-in-charge as per the specifications etc. complete.
| Rate Approved as per |  |  |  | 48600 | Sqkm.
|  |  | Say | Rs. | 48600 | Sqkm.
Prepared by
Junior Engineer |  | Sub Divisional Engineer |  |  | Executive Engineer
|  | {{SDE_1}}, |  |  | {{EE_1}},
|  | {{SDE_2}} |  |  | {{EE_2}}
Checked by
Item No.11 :- | Preparation of Emergency Action Plan which includes
i) Collection of DEM for the probable inundation area from reliable sources and conducting Dam break analysis
ii) Collecting required Data from I.M.D. and Revenue including necessary fees
iii) Preparation of inundation mapping as per CWC guidelines with HecRas or similar software with planning of escape routes for all important inundation places.
iv) Preparing detailed EAP report as per templates given in guidelines of CWC manual.
v) Submission of Two copy of preliminary EAP report for checking and Approval of competent authority.
vi) After approval to the preliminary EAP report and after incorporating necessary corrections and suggestions as per the approval copy, ten copies of Final report with a soft copy shall be prepared and submitted to the Engineer in charge.
| Rate Approved as per |  |  |  | {{Rate}} | Job
|  |  | Say | Rs. | #VALUE! | Job
Prepared by
Junior Engineer |  | Sub Divisional Engineer |  |  | Executive Engineer
|  | {{SDE_1}}, |  |  | {{EE_1}},
|  | {{SDE_2}} |  |  | {{EE_2}}
Checked by