## RA
Start/repeat | Pump Houses | Sr. No. | Description | PH1
repeat |  | A) | SUBSTATION | Unit | Quantity (in Nos.) | Cost per unit (in Rs.) | 15 % erection,testing,commissioning charges | Transport charges 3 % | Contractor Profit 5 % | Labour Cess 1 % | Total Cost (in Rs.) (1+2+3+4+5) | Add 10 for Hilly | Sum (6+7) | Add 1% for Labour Wellfare | Total Amount (8+9)
[6 empty] | 1 | 2 | 3 | 4 | 5 | 6 | 7 | 8 | 9 | 10
[7 empty] | 0.15 | 0.03 | 0.05 | 0.01
| PH1, PH2, PH3, PH4 | 2 | 220 kV EQUIPMENT :
|  | 2.1 | SF6 Circuit Breaker, 3-Ph gang operated complete with operating mechanism & support structure | Nos. | 6 | 1528333 | 229249.95 | 45849.99 | 76416.65 | 15283.33 | 1895132.92 | 189513.292 | 2084646.212 | 20846.4621 | 2105492.6741 | WRD Hydro Electrical CSR 2022_23 pg 19/51
|  | 2.2 | 3-Ph gang operated double break centre post rotating outdoor type motor operated disconnector (Isolator) with solid core post insulator.
|  | a) | Without earth switch | Nos. | 10 | 188123 | 28218.45 | 5643.69 | 9406.15 | 1881.23 | 233272.52 | 23327.252 | 256599.772 | 2565.9977 | 259165.7697 | WRD Hydro Electrical CSR 2022_23 pg21/51
|  | b) | With one earth switch( manual ) | Nos. | 7 | 236843 | 35526.45 | 7105.29 | 11842.15 | 2368.43 | 293685.32 | 29368.532 | 323053.852 | 3230.5385 | 326284.3905 | WRD Hydro Electrical CSR 2022_23 pg21/51
|  | c) | With two earth switch ( manual ) | Nos. | 9 | 236843 | 35526.45 | 7105.29 | 11842.15 | 2368.43 | 293685.32 | 29368.532 | 323053.852 | 3230.5385 | 326284.3905 | WRD Hydro Electrical CSR 2022_23 pg21/51
|  | 2.3 | lightning arrestor. | Nos. | 15 | 236843 | 35526.45 | 7105.29 | 11842.15 | 2368.43 | 293685.32 | 29368.532 | 323053.852 | 3230.5385 | 326284.3905 | WRD Hydro Electrical CSR 2022_23 pg20/51
|  | 2.4 | Out door single phase current transformers for:
|  | a) | Transformer feeder | Nos. | 9 | 72600 | 10890 | 2178 | 3630 | 726 | 90024 | 9002.4 | 99026.4 | 990.264 | 100016.664 | WRD Hydro Electrical CSR 2022_23 pg21/51
|  | b) | Line feeder | Nos. | 12 | 78100 | 11715 | 2343 | 3905 | 781 | 96844 | 9684.4 | 106528.4 | 1065.284 | 107593.684 | WRD Hydro Electrical CSR 2022_23 pg21/51
|  | 2.5 | Capacitive voltage transformer | Nos. | 12 | 53883 | 8082.45 | 1616.49 | 2694.15 | 538.83 | 66814.92 | 6681.492 | 73496.412 | 734.9641 | 74231.3761 | WRD Hydro Electrical CSR 2022_23 pg22/51
|  | 2.6 | Potential transformer | Nos. | 6 | 53883 | 8082.45 | 1616.49 | 2694.15 | 538.83 | 66814.92 | 6681.492 | 73496.412 | 734.9641 | 74231.3761 | WRD Hydro Electrical CSR 2022_23 pg22/51
|  | 2.7 | Solid core post insulator(Bus ) | Nos. | 6 | 1: 24254.97; 6: 145529.82; 9: Nos. | Maha Transco 2025 pg 35/121
|  | 3 | Substation Bay Hardware, 220kV side
|  | 3.1 | Single tension insulator asembly with all hardwares accessories ACSR MOOSE conductor | Set | 12 | 1: 1473.6; 6: 17683.2; 9: Set | Maha Transco 2025 page 49/121
|  | 3.2 | 120 KN Disc insulator | Nos. | 12 | 1: 1324.8; 6: 15897.6; 9: Nos. | Maha Transco 2025 page 49/121
|  | 4 | Clamp and terminal connectors suitable for Moose ACSR conductors on 220 kV side | LS | 1 | 1: 150000; 6: 150000; 9: LS
Conductor & Accessories
Shield Wire & Accessories
|  | 5 | Power & control cable
|  | 5.1 | Power cable
|  | a) | 11kV XLPE insulated armoured cable of the following sizes:
|  | i | 3.5 Core x 240 sqmm for station transformer (2 runs) | Mtr. | 300 | 1: 3000; 6: 900000; 9: Mtr. | Cable manf. List price - Polycab or eqvivalent
|  | ii | Termination with double compression gland and Al lugs in ACDB for 3 1/2 core x 240 sq, mm cable | Set | 6 | 1: 10000; 6: 60000; 9: Set
|  | b) | 1.1 KV PVC insulated, armoured cable of the following size including cable support (For AC supply & yard lighting)
|  | i | 4 core x 10 sqmm Al. Conductor cable | Mtr. | 250 | 1: 193; 6: 48250; 9: Mtr. | MJP-Mech-CSR-2023-24 page 55/168
|  | ii | 4 core x 16 sqmm Al. Conductor cable | Mtr. | 200 | 1: 213; 6: 42600; 9: Mtr. | MJP-Mech-CSR-2023-24 page 55/168
|  | iii | 3.5 core x 70 sqmm Al. Conductor cable for oil filtration set | Mtr. | 50 | 494 |  |  |  |  | 24700 | 49.4 | 543.4 | 5.434 | 548.834 | PWD-Electrical-CSR-2022-23-All-Consolidated-1 page 137/321
|  | c) | 31/2 core x 50 sqmm Al conductor cable ( GI Strip armoured) for ACDB to Battery charger | Mtr. | 20 | 381 |  |  |  |  | 7620 | 38.1 | 419.1 | 4.191 | 423.291 | PWD-Electrical-CSR-2022-23-All-Consolidated-1 page 137/321
|  | d) | 31/2 core x 50 sqmm Al conductor cable ( GI Strip armoured) for ACDB to BMK | Mtr. | 300 | 381 |  |  |  |  | 114300 | 38.1 | 419.1 | 4.191 | 423.291 | PWD-Electrical-CSR-2022-23-All-Consolidated-1 page 137/321
|  | e) | 2 core x 50 sqmm copper conductor cable (For DC) Battery charger to Battery | Mtr. | 25 | 1: 1050; 6: 26250; 9: Mtr. | Cable manf. List price - Polycab or eqvivalent
|  | f) | Cable Glands & lugs for item 5.1 b,c,d & e | Lot | 1 | 1: 30000; 6: 30000; 9: Lot
|  | 5.2 | Copper Control Cable
|  | a) | 1100 V grade, PVC insulated, armoured, stranded control cables with termination including lugs, glands, ferrules and all other accessories | Lot | 1 | 1: 2000000; 6: 2000000; 9: Lot
|  | 6 | EARTHING AND LIGHTNING PROTECTION | Lot | 1 | 1: 3773127.8; 6: 3773127.8; 9: Lot
|  | a) | Main Earth mat and Aux Earth mat shall be done by 40mm dia MS rod
|  | b) | Tower and equipment structures through 75 x 12 mm GI flat
|  | c) | Earthing conductor for connection of panel, Junction box, & building Lightning risers etc (50x6 GI flat)
|  | d) | Transformer neutral earthing with 50x6mm copper flat upto water level
|  | e) | 50x6 mm MS flat for cable trench earthing
|  | f) | Transformer body earthing ( 75 x 12 mm G I flat)
|  | g) | 40 mm dia 3 m long GI pipe earth electrode with treated earth Pit for switchyard corner & gate
|  | h) | 40 mm dia 3 m long MS rod earth electrode with earth Pit for peak tower, CVT,LA, control building as per IS:3043
|  | i) | Lightning spikes for building and swtichyard, 20mm dia GI rod along with support angles of size 50x50x6mm
|  | j) | Electrolytic grade copper plate 600mm x 600mm x 6mm for transformer neutral earthing to be provided in 4.5 mtr deep earth pit to be filled with salt & charcoal as per IS:3043
|  | k) | Electrolytic grade copper plate 600mmx600mmx6mm for Instrumentation & SCADA System to be provided in 4.5 mtr deep earth pit to be filled with salt & charcoal as per IS:3043
|  | 7 | Control and Relay Panel
|  | a) | Indoor floor mounted, simplex type control and relay panels with mimic & annunciation for 220kV system as per specification and data sheet comprising of :
|  | i) | 220 kv Line Panel | Nos. | 2 | 935000 | 140250 | 28050 | 46750 | 9350 | 1159400 | 115940 | 1275340 | 12753.4 | 1288093.4 | WRD Hydro Electrical CSR 2022_23 page 51/51 (Relay SOR rate + Panel + Wire +Acc)
|  | ii) | 220 kv Transformer Panel | Nos. | 3 | 935000 | 140250 | 28050 | 46750 | 9350 | 1159400 | 115940 | 1275340 | 12753.4 | 1288093.4 | WRD Hydro Electrical CSR 2022_23 page 51/51 (Relay SOR rate + Panel + Wire +Acc)
|  | iii) | 220 kv Bus | Nos. | 1 | 935000 | 140250 | 28050 | 46750 | 9350 | 1159400 | 115940 | 1275340 | 12753.4 | 1288093.4 | WRD Hydro Electrical CSR 2022_23 page 51/51 (Relay SOR rate + Panel + Wire +Acc)
|  | iv) | 220 kv Bus Coupler | Nos. | 1 | 935000 | 140250 | 28050 | 46750 | 9350 | 1159400 | 115940 | 1275340 | 12753.4 | 1288093.4 | WRD Hydro Electrical CSR 2022_23 page 51/51 (Relay SOR rate + Panel + Wire +Acc)
|  | v) | Substation Automation & SCADA system along with Ethernet, Data Concentrator, communication & data server, local work station with necessary accessories, hardware /software, fiber optic cabling. Substation automation system of 220/11kV substations including hardware for present bays and software (for present bays and future bays) along with associated equipment for bays. | Nos. | 1 | 1: 8284407; 6: 8284407; 9: Nos. | Maha Transco 2025 page 51/121
|  | b) | PLCC equipment (EPAX, PLC terminal, LTU, Telephone set, Wave trap) | Lot | 1 | 1: 1354545; 6: 1354545; 9: Lot | Vendor on call price
|  | 8 | Fire Extinguishers - Fire Fighting equipments, Trolley mounted, wall mounted, fire buckets, rubber mats etc | LOT | 1 | 1: 75000; 6: 75000; 9: LOT
|  | 9 | Structural Steel
|  | 9.1 | Tower & Beam | MT | 70 | 1: 65000; 6: 4550000; 9: MT | Market rate/kg
|  | 9.2 | Equipments structure lattice type | MT | 15 | 1: 65000; 6: 975000; 9: MT | Market rate/kg
|  | 10 | Bay marshalling kiosk made of 2.5 mm. Thick sheet steel, IP 55 enclosure protection as per specification. (250 TB) | No. | 3 | 1: 28098; 6: 84294; 9: No. | Maha Transco 2025 page( Supply 17/121 +installation 58/121)
|  | 11 | Cable support & trays
|  | 11.1 | Ladder type cable trays in the standard length of 2.5mts, duly hot dip galvanised after fabrication, inclusive of coupler plate with necessary electrogalvanised harware.
|  | a) | 600X50 mm ladder type | Mtrs | 300 | 1: 544.5; 6: 163350; 9: Mtrs | Vendor on call price
|  | b) | 300X50 mm ladder type | Mtrs | 500 | 1: 441; 6: 220500; 9: Mtrs | Vendor on call price
|  | 11.2 | Perforated cable trays , fabricated from 2.5mm thick MS sheet in the standard length of 2.5mtrs, duly hot dip galvanised after fabrication, inclusive of coupler plate with necessary electrogalvanised hardware.
|  | a) | 100X50 mm perforated type | Mtrs | 120 | 1: 400; 6: 48000; 9: Mtrs | Vendor on call price
|  | 11.3 | Cable rack
|  | a) | 650X50 mm ladder type | Mtrs | 80 | 1: 1200; 6: 96000; 9: Mtrs | Vendor on call price
|  | b) | 350X50 mm ladder type | Mtrs | 50 | 1: 870; 6: 43500; 9: Mtrs | Vendor on call price
|  | 12 | AC Distribution
|  | a) | AC 415V, 300A, 50 KA for 1 Sec cubicle type Indoor, floor mounted, auxiliary service board with SCADA compatibility. | Set | 1 | 1: 112200; 6: 112200; 9: Set
|  | 13 | BATTERY & BATTERY CHARGER
|  | 13.1 | 220V DC, 100 AH lead acid battery of VRLA type complete with accessories as per specification with 10% spare acid | Set | 1 | 990000 | 148500 | 29700 | 49500 | 9900 | 1227600 | 122760 | 1350360 | 13503.6 | 1363863.6 | WRD Hydro Electrical CSR 2022_23 page 47/51 (pro-rata basis)
|  |  | Battery Charger = 1 set | Set | 1 | 990000 | 148500 | 29700 | 49500 | 9900 | 1227600 | 122760 | 1350360 | 13503.6 | 1363863.6 | WRD Hydro Electrical CSR 2022_23 page 49/51 (pro-rata basis)
|  | 14 | DC DISTRIBUTION BOARD (220V, 100 AH)
|  | a) | 1 No. incomer with 250A, DP DC MCCB and to terminate 2 core 50 sqmm Al. cable. | Set | 1 | 1: 41810; 6: 41810; 9: Set
12 Nos. outgoing feeders each with 63/32 MCB as per the requirement
|  | 15 | Outdoor Illumination | LS | 1 | 1: 625000; 6: 625000; 9: LS
|  | 16 | Air conditioning & Miscellaneous | LS | 1 | 1: 200000; 6: 200000; 9: LS
|  |  | SUBTOTAL |  |  | 6: 34652329.66
|  | 18.1 | Auxilary Transformer |  |  | 9: Nos.
| PH1 | i) | 1600 KVA | Nos. | 1 | 1: 3596087; 6: 3596087 | MJP SOR 23-24 page 34/168
| PH2 | ii) | 6250 KVA | [12 empty] | (per kVA as per 18.1(i))
| PH3 | iii) | 3500 KVA | [12 empty] | (per kVA as per 18.1(i))
| PH4 | iv) | 6500 KVA | [12 empty] | (per kVA as per 18.1(i))
|  | 18.2 | DG
| PH1 | i) | 1000 KVA | Nos. | 1 | 1: 8800000; 6: 8800000 | per kVA rate - vendor based
| PH2 | ii) | 5000 KVA (or 2x2000) |  |  | 9: Nos. | per kVA rate - vendor based
| PH3 | iii) | 3000 KVA (or 2x1500) | [12 empty] | per kVA rate - vendor based
| PH4 | iv) | 5000 KVA (or 2x2000) | [12 empty] | per kVA rate - vendor based
|  |  | Sub total |  |  | 6: 12396087
|  | B | PUMP HOUSE ELECTRICAL
| PH1, PH2, PH3, PH4 | 1 | 11 kV Switchgear (2 IC + 1 BC + 10 O/G for pump/motors + 1 spare) | Set | 1 | 1: 10500000; 6: 10500000; 9: Set | Vendor On call price
|  | 2 | APFCR Panel | Set | 1 | 1: 4000000; 6: 4000000; 9: Set
|  | 3 | VFD
| PH1 | i) | 4 MW | Nos | 9 | 1: 60000000; 6: 540000000 | Vendor On call price
| PH2 | ii) | 14 MW |  |  | 9: Nos | Vendor On call price
| PH3 | iii) | 8 MW | [12 empty] | Vendor On call price
| PH4 | iv) | 14 MW | [12 empty] | Vendor On call price
| PH1, PH2, PH3, PH4 | 4 | LT Switchgear Panel | Set | 1 | 1: 1800000; 6: 1800000; 9: Set
|  | 5 | Cables
| PH1 | i) | 11kV Cables, LT Cables, Control Cables | LS | 1 | 1: 5753491.508; 6: 5753491.508 | Cable manf. List price - Polycab or eqvivalent
| PH2 | ii) | 11kV Cables, LT Cables, Control Cables | [12 empty] | Cable manf. List price - Polycab or eqvivalent | bar: 9
| PH3 | iii) | 11kV Cables, LT Cables, Control Cables | [12 empty] | Cable manf. List price - Polycab or eqvivalent
| PH4 | iv) | 11kV Cables, LT Cables, Control Cables | [12 empty] | Cable manf. List price - Polycab or eqvivalent
| PH1, PH2, PH3, PH4 | 6 | Lighting Fixtures | LS | 1 | 1: 275000; 6: 275000; 9: LS
|  | 7 | Earthing | LS | 1 | 1: 575000; 6: 575000; 9: LS
|  | 8 | Miscellaneous | LS | 1 | 1: 300000; 6: 300000; 9: LS
|  | 9 | Spares | LS | 1 | 1: 4160174.5754; 6: 4160174.5754; 9: LS
|  | 10 | Jointing Kit | LS | 1 | 1: 400000; 6: 400000; 9: LS
|  | 11 | Statutory Approvals | LS | 1 | 1: 500000; 6: 500000; 9: LS
|  | 12 | Safety Equipments | LS | 1 | 1: 250000; 6: 250000; 9: LS
|  | 13 | Battery & Battery Charger | Set | 1 | 1: 600000; 6: 600000; 9: Set
|  | 14 | Air Circulation System | LS | 1 | 1: 425000; 6: 425000; 9: LS
|  |  | SUB TOTAL |  |  | 6: 569538666.0834
|  | C | Civil Works for SS Control Room building + PS Electrical works (140 x 140)m | Sq mm | 19600 | 1: 10000; 6: 196000000; 9: Sq mm
|  |  | TOTAL (SITC COST IN INR) |  |  | 6: 812587082.7434
End | Table 1

## TL DC MOOSE
Start
repeat | 220kV TRANSMISSION LINE with MOOSE CONDUCTOR - DC | [7 empty] | Rate Reference
|  | 1 | Key Inputs
|  | 1.1 | Total Length considered | 50 | Kms
|  | 1.2 | Span | 300 | mtr
|  | 1.3 | Total towers | 166.6667 | Nos
|  | 1.4 | Say, | 167 | Nos
|  | 2 | 220kV Transmission Towers
|  | 2.1 | Tower Type | Bifurcation | Nos | Weight (MT) | Price per MT | Amount
|  | 2.2 | A type | 80% | 134 | 6 | 85000 | 68340000
|  | 2.3 | C type | 20% | 34 | 7.5 | 85000 | 21675000
|  | 2.4 | D type 2 nos (Start + End) |  | 2 | 8.5 | 85000 | 1445000
|  | 2.5 | Tower Supply Cost of towers (In INR) |  |  |  |  | 91460000
|  | 2.6 | Civil work associated with Towers |  |  | @ | 20% | 18292000
|  | 2.6 | Tower Supply Cost of towers including CIVIL works (In INR) |  |  |  |  | 109752000
|  | 3 | ACSR Conductor - MOOSE
|  | 3.1 | Weight of Conductor per mtr - | 2 | kg
|  | 3.2 | Conductor price kg/per mtr (INR) | 267.75
|  | 3.3 | Total cost per mtr (INR) | 386.9
|  | 3.4 | Cost per km (INR) for SC per conductor | 386900
|  | 3.4 | Cost per km (INR) for SC line | 1160700
|  | 3.5 | Cost per KM - DC Circuit (INR) per conductor | 2321400
|  | 3.7 | Considering sag @ | 69642 | 3%
|  | 3.8 | Cost per KM - DC Circuit (INR) | 2391042
|  | 3.9 | For said km distance (INR) | 119552100
|  | 3.9 | Conductor Accessories, EW, FO & other equipment Cost @ | 23910420 | 20%
|  | 4 | Total Cost for Conductor - per km for DC (INR) | 143462520
|  | 6 | Total Supply Cost For Tower + Conductor | 253214520
|  | 7 | Installation Cost @ | 37982178 | 15%
|  | 8 | Total SITC cost for the said KM line | 291196698 | 50 | kms
|  | 9 | Total SITC cost of DC MOOSE line per KM (in INR) | 5823933.96
|  | 10 | Design & Survey works per km @ | 291196.698 |  | 5%
End | Table 2

## SUMMARY
Start | Length of TL DC Moose conductor (in kms.) | 50
| Total Cost of TL DC Moose conductor per km | Length of TL DC Moose conductor with 25% tolerance (in kms)
| 6115130.658 | 62.5
End | Table 3
Start | Option 1
| PH 1 | 2189052356.3108
| PH 2 | 2285225359.9871
| PH 3 | 2331918692.4134
| PH 4 | 2287739299.3311
| TL | 382195666.125
| Total | 9476131374.1674
End | Table 4

## Link 1
Start/repeat | Pump Houses | Sr. No. | Description | Nikhop |  |  |  | Shindipada |  |  |  | Savaroli |  |  |  | Chonde
|  | A) | SUBSTATION | Unit | Quantity (in Nos.) | Cost per unit (in Rs.) | Total Cost (in Rs.) | Unit | Quantity (in Nos.) | Cost per unit (in Rs.) | Total Cost (in Rs.) | Unit | Quantity (in Nos.) | Cost per unit (in Rs.) | Total Cost (in Rs.) | Unit | Quantity (in Nos.) | Cost per unit (in Rs.) | Total Cost (in Rs.)
|  | 1 | TRANSFORMER
|  | a) | 220/11 kV, 3-Ph, YNyn0, Cu. winding, ONAN Transformer with OLTC (+ 5 % - 15 % in step of 1.25 %) and RTCC panel
| PH1 | i) | 25 MVA | Nos. | 3 | 47862564.51 | 143587693.53 | [12 empty] | Maha Transco 2025 page(Supply - 34of 121, ETC - 54of 121)
| PH2 | ii) | 60 MVA |  |  |  |  | Nos. | 3 | 82578119.6095 | 247734358.8285 | [8 empty] | Maha Transco 2025 page(Supply - 34of 121, ETC - 54of 121) 15.% additional on 50MVA price
| PH3 | iii) | 75 MVA | [8 empty] | Nos. | 3 | 96939531.7155 | 290818595.1465 |  |  |  |  | Maha Transco 2025 page(Supply - 34of 121, ETC - 54of 121) 35% additional on 50MVA price
| PH4 | iv) | 100 MVA | [12 empty] | Nos. | 3 | 78962839.72 | 236888519.16 | Maha Transco 2025 page(Supply - 34of 121, ETC - 54of 121)
| PH1, PH2, PH3, PH4 | 2 | 220 kV EQUIPMENT :
|  | 2.1 | SF6 Circuit Breaker, 3-Ph gang operated complete with operating mechanism & support structure | Nos. | 6 | 2105492.6741 | 12632956.0447 | Nos. | 6 | 1681166 | 10086996 | Nos. | 6 | 1681166 | 10086996 | Nos. | 6 | 1681166 | 10086996 | WRD Hydro Electrical CSR 2022_23 pg 19/51
|  | 2.2 | 3-Ph gang operated double break centre post rotating outdoor type motor operated disconnector (Isolator) with solid core post insulator.
|  | a) | Without earth switch | Nos. | 10 | 259165.7697 | 2591657.6972 | Nos. | 10 | 188123 | 1881230 | Nos. | 10 | 188123 | 1881230 | Nos. | 10 | 188123 | 1881230 | WRD Hydro Electrical CSR 2022_23 pg21/51
|  | b) | With one earth switch( manual ) | Nos. | 7 | 326284.3905 | 2283990.7336 | Nos. | 7 | 236843 | 1657901 | Nos. | 7 | 236843 | 1657901 | Nos. | 7 | 236843 | 1657901 | WRD Hydro Electrical CSR 2022_23 pg21/51
|  | c) | With two earth switch ( manual ) | Nos. | 9 | 326284.3905 | 2936559.5147 | Nos. | 9 | 355265 | 3197385 | Nos. | 9 | 355265 | 3197385 | Nos. | 9 | 355265 | 3197385 | WRD Hydro Electrical CSR 2022_23 pg21/51 - (Consideration - 1.5*Single Earth Switch)
|  | 2.3 | lightning arrestor. | Nos. | 15 | 326284.3905 | 4894265.8578 | Nos. | 15 | 92000 | 1380000 | Nos. | 15 | 92000 | 1380000 | Nos. | 15 | 92000 | 1380000 | WRD Hydro Electrical CSR 2022_23 pg20/51
|  | 2.4 | Out door single phase current transformers for:
|  | a) | Transformer feeder | Nos. | 9 | 100016.664 | 900149.976 | Nos. | 9 | 72600 | 653400 | Nos. | 9 | 72600 | 653400 | Nos. | 9 | 72600 | 653400 | WRD Hydro Electrical CSR 2022_23 pg21/51
|  | b) | Line feeder | Nos. | 12 | 107593.684 | 1291124.208 | Nos. | 12 | 78100 | 937200 | Nos. | 12 | 78100 | 937200 | Nos. | 12 | 78100 | 937200 | WRD Hydro Electrical CSR 2022_23 pg21/51
|  | 2.5 | Capacitive voltage transformer | Nos. | 12 | 74231.3761 | 890776.5134 | Nos. | 12 | 61965 | 743580 | Nos. | 12 | 61965 | 743580 | Nos. | 12 | 61965 | 743580 | WRD Hydro Electrical CSR 2022_23 pg22/51
|  | 2.6 | Potential transformer | Nos. | 6 | 74231.3761 | 445388.2567 | Nos. | 6 | 61965 | 371790 | Nos. | 6 | 61965 | 371790 | Nos. | 6 | 61965 | 371790 | WRD Hydro Electrical CSR 2022_23 pg22/51
|  | 2.7 | Solid core post insulator(Bus ) | Nos. | 6 | 24254.97 | 145529.82 | Nos. | 6 | 24254.97 | 145529.82 | Nos. | 6 | 24254.97 | 145529.82 | Nos. | 6 | 24254.97 | 145529.82 | Maha Transco 2025 page(Supply - 34, ETC - 54)
|  | 3 | Substation Bay Hardware, 220kV side
|  | 3.1 | Single tension insulator asembly with all hardwares accessories ACSR MOOSE conductor | Set | 12 | 1867.9786 | 22415.7432 | Set | 12 | 1867.9786 | 22415.7432 | Set | 12 | 1867.9786 | 22415.7432 | Set | 12 | 1867.9786 | 22415.7432 | Maha Transco 2025 page 49/121 (Supply) +500-Inst
|  | 3.2 | 90 KN Disc insulator | Nos. | 12 | 1746.186 | 20954.232 | Nos. | 12 | 1746.186 | 20954.232 | Nos. | 12 | 1746.186 | 20954.232 | Nos. | 12 | 1746.186 | 20954.232 | Maha Transco 2025 page 49/121 (Supply) +500-Inst
|  | 4 | Clamp and terminal connectors suitable for Moose ACSR conductors on 220 kV side | LS | 1 | 150000 | 150000 | LS | 1 | 150000 | 150000 | LS | 1 | 150000 | 150000 | LS | 1 | 150000 | 150000
Conductor & Accessories
Shield Wire & Accessories
|  | 5 | Power & control cable
|  | 5.1 | Power cable
|  | a) | 11kV XLPE insulated armoured cable of the following sizes:
|  | i | 3.5 Core x 240 sqmm for station transformer (2 runs) | Mtr. | 300 | 3000 | 900000 | Mtr. | 300 | 3000 | 900000 | Mtr. | 300 | 3000 | 900000 | Mtr. | 300 | 3000 | 900000 | Cable manf. List price - Polycab or eqvivalent
|  | ii | Termination with double compression gland and Al lugs in ACDB for 3 1/2 core x 240 sq, mm cable | Set | 6 | 10000 | 60000 | Set | 6 | 10000 | 60000 | Set | 6 | 10000 | 60000 | Set | 6 | 10000 | 60000
|  | b) | 1.1 KV PVC insulated & sheathed, GI steel armoured cable of the following size including cable support (For AC supply & yard lighting)
|  | i | 4 core x 10 sqmm Al. Conductor cable | Mtr. | 250 | 172 | 43000 | Mtr. | 250 | 172 | 43000 | Mtr. | 250 | 172 | 43000 | Mtr. | 250 | 172 | 43000 | MJP-Mech-CSR-2023-24 page 55/168
|  | ii | 4 core x 16 sqmm Al. Conductor cable | Mtr. | 200 | 192 | 38400 | Mtr. | 200 | 192 | 38400 | Mtr. | 200 | 192 | 38400 | Mtr. | 200 | 192 | 38400 | MJP-Mech-CSR-2023-24 page 55/168
|  | iii | 3.5 core x 70 sqmm Al. Conductor cable for oil filtration set | Mtr. | 50 | 548.834 | 27441.7 | Mtr. | 50 | 494 | 24700 | Mtr. | 50 | 494 | 24700 | Mtr. | 50 | 494 | 24700 | PWD-Electrical-CSR-2022-23-All-Consolidated-1 page 137/321
|  | c) | 31/2 core x 50 sqmm Al conductor cable ( GI Strip armoured) for ACDB to Battery charger | Mtr. | 20 | 423.291 | 8465.82 | Mtr. | 20 | 381 | 7620 | Mtr. | 20 | 381 | 7620 | Mtr. | 20 | 381 | 7620 | PWD-Electrical-CSR-2022-23-All-Consolidated-1 page 137/321
|  | d) | 31/2 core x 50 sqmm Al conductor cable ( GI Strip armoured) for ACDB to BMK | Mtr. | 300 | 423.291 | 126987.3 | Mtr. | 300 | 381 | 114300 | Mtr. | 300 | 381 | 114300 | Mtr. | 300 | 381 | 114300 | PWD-Electrical-CSR-2022-23-All-Consolidated-1 page 137/321
|  | e) | 2 core x 50 sqmm copper conductor cable (For DC) Battery charger to Battery | Mtr. | 25 | 650.52 | 16263 | Mtr. | 25 | 650.52 | 16263 | Mtr. | 25 | 650.52 | 16263 | Mtr. | 25 | 650.52 | 16263 | Cable manf. List price - Polycab or eqvivalent
|  | f) | Cable Glands & lugs for item 5.1 b,c,d & e | Lot | 1 | 30000 | 30000 | Lot | 1 | 30000 | 30000 | Lot | 1 | 30000 | 30000 | Lot | 1 | 30000 | 30000
|  | 5.2 | Copper Control Cable
|  | a) | 1100 V grade, PVC insulated, PVC sheathed, steel round wire armoured, stranded control cables of the sizes as required with termination including lugs, glands, ferrules and all other accessories | Lot | 1 | 2000000 | 2000000 | Lot | 1 | 2000000 | 2000000 | Lot | 1 | 2000000 | 2000000 | Lot | 1 | 2000000 | 2000000
|  | 6 | EARTHING AND LIGHTNING PROTECTION | Lot | 1 | 3773127.8 | 3773127.8 | Lot | 1 | 3773127.8 | 3773127.8 | Lot | 1 | 3773127.8 | 3773127.8 | Lot | 1 | 3773127.8 | 3773127.8
|  | a) | Main Earth mat and Aux Earth mat shall be done by 40mm dia MS rod
|  | b) | Tower and equipment structures through 75 x 12 mm GI flat
|  | c) | Earthing conductor for connection of panel, Junction box, & building Lightning risers etc (50x6 GI flat)
|  | d) | Transformer neutral earthing with 50x6mm copper flat upto water level
|  | e) | 50x6 mm MS flat for cable trench earthing
|  | f) | Transformer body earthing ( 75 x 12 mm G I flat)
|  | g) | 40 mm dia 3 m long GI pipe earth electrode with treated earth Pit for switchyard corner & gate
|  | h) | 40 mm dia 3 m long MS rod earth electrode with earth Pit for peak tower, CVT,LA, control building as per IS:3043
|  | i) | Lightning spikes for building and swtichyard, 20mm dia GI rod along with support angles of size 50x50x6mm
|  | j) | Electrolytic grade copper plate 600mm x 600mm x 6mm for transformer neutral earthing to be provided in 4.5 mtr deep earth pit to be filled with salt & charcoal as per IS:3043
|  | k) | Electrolytic grade copper plate 600mmx600mmx6mm for Instrumentation & SCADA System to be provided in 4.5 mtr deep earth pit to be filled with salt & charcoal as per IS:3043
|  | 7 | Control and Relay Panel
|  | a) | Indoor floor mounted, simplex type control and relay panels with mimic & annunciation for 132kV system as per specification and data sheet comprising of :
|  | i) | 220 kv Line Panel | Nos. | 2 | 1288093.4 | 2576186.8 | Nos. | 2 | 1288093.4 | 2576186.8 | Nos. | 2 | 1288093.4 | 2576186.8 | Nos. | 2 | 1288093.4 | 2576186.8 | WRD Hydro Electrical CSR 2022_23 page 51/51 (Relay SOR rate + Panel + Wire +Acc)
|  | ii) | 220 kv Transformer Panel | Nos. | 3 | 1288093.4 | 3864280.2 | Nos. | 3 | 1288093.4 | 3864280.2 | Nos. | 3 | 1288093.4 | 3864280.2 | Nos. | 3 | 1288093.4 | 3864280.2 | WRD Hydro Electrical CSR 2022_23 page 51/51 (Relay SOR rate + Panel + Wire +Acc)
|  | iii) | 220 kv Bus | Nos. | 1 | 1288093.4 | 1288093.4 | Nos. | 1 | 1288093.4 | 1288093.4 | Nos. | 1 | 1288093.4 | 1288093.4 | Nos. | 1 | 1288093.4 | 1288093.4 | WRD Hydro Electrical CSR 2022_23 page 51/51 (Relay SOR rate + Panel + Wire +Acc)
|  | iv) | 220 kv Bus Coupler | Nos. | 1 | 1288093.4 | 1288093.4 | Nos. | 1 | 1288093.4 | 1288093.4 | Nos. | 1 | 1288093.4 | 1288093.4 | Nos. | 1 | 1288093.4 | 1288093.4 | WRD Hydro Electrical CSR 2022_23 page 51/51 (Relay SOR rate + Panel + Wire +Acc)
|  | v) | Substation Automation & SCADA system along with Ethernet, Data Concentrator , communication & data server, local work station with necessary accessories, hardware /software , fiber optic cabling. Substation automation system of 220/11kV substations including hardware for present bays and software (for present bays and future bays) along with associated equipment for bays. | Nos. | 1 | 8284407 | 8284407 | Nos. | 1 | 8284407 | 8284407 | Nos. | 1 | 8284407 | 8284407 | Nos. | 1 | 8284407 | 8284407 | Maha Transco 2025 page (Supply 51/121 + Installation 58/121)
|  | b) | PLCC equipment (EPAX, PLC terminal, LTU, Telephone set, Wave trap) | Lot | 1 | 1354545 | 1354545 | Lot | 1 | 1354545 | 1354545 | Lot | 1 | 1354545 | 1354545 | Lot | 1 | 1354545 | 1354545 | Vendor on call price
|  | 8 | Fire Extinguishers - Fire Fighting equipments, Trolley mounted, wall mounted, fire buckets, rubber mats etc | LOT | 1 | 75000 | 75000 | LOT | 1 | 75000 | 75000 | LOT | 1 | 75000 | 75000 | LOT | 1 | 75000 | 75000
|  | 9 | Structural Steel
|  | 9.1 | Tower & Beam | MT | 70 | 65000 | 4550000 | MT | 70 | 65000 | 4550000 | MT | 70 | 65000 | 4550000 | MT | 70 | 65000 | 4550000 | Market rate/kg
|  | 9.2 | Equipments structure lattice type | MT | 15 | 65000 | 975000 | MT | 15 | 65000 | 975000 | MT | 15 | 65000 | 975000 | MT | 15 | 65000 | 975000 | Market rate/kg
|  | 10 | Bay marshalling kiosk made of 2.5 mm. Thick sheet steel, IP 55 enclosure protection as per specification. (250 TB) | No. | 3 | 28098 | 84294 | No. | 3 | 28098 | 84294 | No. | 3 | 28098 | 84294 | No. | 3 | 28098 | 84294 | Maha Transco 2025 page (Supply 17/121 + Installation 58/121)
|  | 11 | Cable support & trays
|  | 11.1 | Ladder type cable trays in the standard length of 2.5mts, duly hot dip galvanised after fabrication, inclusive of coupler plate with necessary electrogalvanised harware.
|  | a) | 600X50 mm ladder type | Mtrs | 300 | 544.5 | 163350 | Mtrs | 300 | 544.5 | 163350 | Mtrs | 300 | 544.5 | 163350 | Mtrs | 300 | 544.5 | 163350 | Vendor on call price
|  | b) | 300X50 mm ladder type | Mtrs | 500 | 441 | 220500 | Mtrs | 500 | 441 | 220500 | Mtrs | 500 | 441 | 220500 | Mtrs | 500 | 441 | 220500 | Vendor on call price
|  | 11.2 | Perforated cable trays , fabricated from 2.5mm thick MS sheet in the standard length of 2.5mtrs, duly hot dip galvanised after fabrication, inclusive of coupler plate with necessary electrogalvanised hardware.
|  | a) | 100X50 mm perforated type | Mtrs | 120 | 342.9 | 41148 | Mtrs | 120 | 342.9 | 41148 | Mtrs | 120 | 342.9 | 41148 | Mtrs | 120 | 342.9 | 41148 | Vendor on call price
|  | 11.3 | Cable rack
|  | a) | 650X50 mm ladder type | Mtrs | 80 | 1200 | 96000 | Mtrs | 80 | 1200 | 96000 | Mtrs | 80 | 1200 | 96000 | Mtrs | 80 | 1200 | 96000 | Vendor on call price
|  | b) | 350X50 mm ladder type | Mtrs | 50 | 870 | 43500 | Mtrs | 50 | 870 | 43500 | Mtrs | 50 | 870 | 43500 | Mtrs | 50 | 870 | 43500 | Vendor on call price
|  | 12 | AC Distribution
|  | a) | AC 415V, 300A, 50 KA for 1 Sec cubicle type Indoor, floor mounted, auxiliary service board with SCADA compatibility. | Set | 1 | 112200 | 112200 | Set | 1 | 112200 | 112200 | Set | 1 | 112200 | 112200 | Set | 1 | 112200 | 112200
|  | 13 | BATTERY & BATTERY CHARGER
|  | 13.1 | 220V DC, 100 AH lead acid battery of VRLA type complete with accessories as per specification with 10% spare acid | Set | 1 | 1363863.6 | 1363863.6 | Set | 1 | 1363863.6 | 1363863.6 | Set | 1 | 1363863.6 | 1363863.6 | Set | 1 | 1363863.6 | 1363863.6 | WRD Hydro Electrical CSR 2022_23 page 47/51
|  |  | Battery Charger = 1 set | Set | 1 | 1363863.6 | 1363863.6 | Set | 1 | 1363863.6 | 1363863.6 | Set | 1 | 1363863.6 | 1363863.6 | Set | 1 | 1363863.6 | 1363863.6 | WRD Hydro Electrical CSR 2022_23 page 49/51
|  | 14 | DC DISTRIBUTION BOARD (220V, 100 AH)
|  | a) | 1 No. incomer with 250A, DP DC MCCB and to terminate 2 core 50 sqmm Al. cable. | Set | 1 | 41810 | 41810 | Set | 1 | 41810 | 41810 | Set | 1 | 41810 | 41810 | Set | 1 | 41810 | 41810
12 Nos. outgoing feeders each with 63/32 MCB as per the requirement
|  | 15 | Outdoor Illumination | LS | 1 | 625000 | 625000 | LS | 1 | 625000 | 625000 | LS | 1 | 625000 | 625000 | LS | 1 | 625000 | 625000
|  | 16 | Air conditioning & Miscellaneous | LS | 1 | 200000 | 200000 | LS | 1 | 200000 | 200000 | LS | 1 | 200000 | 200000 | LS | 1 | 200000 | 200000
|  |  | SUBTOTAL |  |  |  | 208428282.7474 |  |  |  | 304601286.4237 |  |  |  | 347685522.7417 |  |  |  | 293755446.7552
|  | 18.1 | Auxilary Transformer
| PH1 | i) | 5000 KVA | Nos. | 1 | 11237750 | 11237750 | Nos. | 1 | 11237750 | 11237750 | [8 empty] | MJP SOR 23-24 page 34/168
| PH2 | ii) | 3750 KVA | [16 empty] | (per kVA as per 18.1(i))
| PH3 | iii) | 5000 KVA | [8 empty] | Nos. | 1 | 11237750 | 11237750 |  |  |  |  | (per kVA as per 18.1(i))
| PH4 | iv) | 6300 KVA | [12 empty] | Nos. | 1 | 14159565 | 14159565 | (per kVA as per 18.1(i))
|  | 18.2 | DG
| PH1 | i) | 4500 KVA | Nos. | 1 | 39600000 | 39600000 | Nos. | 1 | 39600000 | 39600000 | [8 empty] | per kVA rate - vendor based
| PH2 | ii) | 3000 KVA | [16 empty] | per kVA rate - vendor based
| PH3 | iii) | 3500 KVA | [8 empty] | Nos. | 1 | 44000000 | 44000000 |  |  |  |  | per kVA rate - vendor based
| PH4 | iv) | 5000 KVA | [12 empty] | Nos. | 1 | 44000000 | 44000000 | per kVA rate - vendor based
|  |  | Sub total |  |  |  | 50837750 |  |  |  | 50837750 |  |  |  | 55237750 |  |  |  | 58159565
|  | B | PUMP HOUSE ELECTRICAL
| PH1, PH2, PH3, PH4, | 1 | 11 kV Switchgear (2 IC + 1 BC + 9 O/G for pump/motors + 1 spare) | Set | 1 | 10500000 | 10500000 | Set | 1 | 10500000 | 10500000 | Set | 1 | 10500000 | 10500000 | Set | 1 | 10500000 | 10500000 | Vendor on call price
|  | 2 | APFCR Panel | Set | 1 | 4000000 | 4000000 | Set | 1 | 4000000 | 4000000 | Set | 1 | 4000000 | 4000000 | Set | 1 | 4000000 | 4000000
|  | 3 | VFD
| PH1 | i) | 14 MW | Nos | 8 | 210000000 | 1680000000 | [12 empty] | Vendor on call price
| PH2 | ii) | 14 MW |  |  |  |  | Nos | 8 | 210000000 | 1680000000 | [8 empty] | Vendor on call price
| PH3 | iii) | 11 MW | [8 empty] | Nos | 8 | 210000000 | 1680000000 |  |  |  |  | Vendor on call price
| PH4 | iv) | 14 MW | [12 empty] | Nos | 8 | 210000000 | 1680000000 | Vendor on call price
| PH1, PH2, PH3, PH4, | 4 | LT Switchgear Panel | Set | 1 | 1800000 | 1800000 | Set | 1 | 1800000 | 1800000 | Set | 1 | 1800000 | 1800000 | Set | 1 | 1800000 | 1800000
|  | 5 | Cables
| PH1 | i) | 11kV Cables, LT Cables, Control Cables | LS | 1 | 21739355.7747 | 21739355.7747 | LS | 1 | 21739355.7747 | 21739355.7747 | [8 empty] | Cable manf.List price
| PH2 | ii) | 11kV Cables, LT Cables, Control Cables | [16 empty] | Cable manf.List price
| PH3 | iii) | 11kV Cables, LT Cables, Control Cables | [8 empty] | LS | 1 | 20986113.973 | 20986113.973 |  |  |  |  | Cable manf.List price
| PH4 | iv) | 11kV Cables, LT Cables, Control Cables | [12 empty] | LS | 1 | 21837416.739 | 21837416.739 | Cable manf.List price
| PH1, PH2, PH3, PH4 | 6 | Lighting Fixtures | LS | 1 | 275000 | 275000 | LS | 1 | 275000 | 275000 | LS | 1 | 275000 | 275000 | LS | 1 | 275000 | 275000
|  | 7 | Earthing | LS | 1 | 575000 | 575000 | LS | 1 | 575000 | 575000 | LS | 1 | 575000 | 575000 | LS | 1 | 575000 | 575000
|  | 8 | Miscellaneous | LS | 1 | 300000 | 300000 | LS | 1 | 300000 | 300000 | LS | 1 | 300000 | 300000 | LS | 1 | 12411870.8369 | 12411870.8369
|  | 9 | Spares | LS | 1 | 12421967.7887 | 12421967.7887 | LS | 1 | 12421967.7887 | 12421967.7887 | LS | 1 | 12384305.6987 | 12384305.6987 | LS | 1 | 6250000 | 6250000
|  | 10 | Jointing Kit | LS | 1 | 400000 | 400000 | LS | 1 | 400000 | 400000 | LS | 1 | 400000 | 400000 | LS | 1 | 400000 | 400000
|  | 11 | Statutory Approvals | LS | 1 | 500000 | 500000 | LS | 1 | 500000 | 500000 | LS | 1 | 500000 | 500000 | LS | 1 | 500000 | 500000
|  | 12 | Safety Equipments | LS | 1 | 250000 | 250000 | LS | 1 | 250000 | 250000 | LS | 1 | 250000 | 250000 | LS | 1 | 250000 | 250000
|  | 13 | Battery & Battery Charger | Set | 1 | 600000 | 600000 | Set | 1 | 600000 | 600000 | Set | 1 | 600000 | 600000 | Set | 1 | 600000 | 600000
|  | 14 | Air Circulation System | LS | 1 | 425000 | 425000 | LS | 1 | 425000 | 425000 | LS | 1 | 425000 | 425000 | LS | 1 | 425000 | 425000
|  |  | SUB TOTAL |  |  |  | 1733786323.5634 |  |  |  | 1733786323.5634 |  |  |  | 1732995419.6717 |  |  |  | 1739824287.5759
|  | C | Civil Works for SS Control Room building + PS Electrical works (140 x 140)m | Sqm | 19600 | 10000 | 196000000 | Sqm | 19600 | 10000 | 196000000 | Sqm | 19600 | 10000 | 196000000 | Sqm | 19600 | 10000 | 196000000
|  |  | TOTAL (SITC COST IN INR) |  |  |  | 2189052356.3108 |  |  |  | 2285225359.9871 |  |  |  | 2331918692.4134 |  |  |  | 2287739299.3311
End | Table 5